## 10 Boards
|  | Component list |  | Bill of Materials for Project [Ezlo-Radar-Sensor]
|  | Source Data From: |  | Ezlo-Radar-Sensor
|  | Project: |  | Ezlo-Radar-Sensor
|  | Variant: |  | None
# | Item Type | Designator | Description | Footprint | Manufacturer Part Number | Manufacturer | Alternate Part Number | LCSC Part Number | Value | Quantity | Quantity (10 Boards) | MOQ (10 Boards) | Links | Unit Cost (10 Boards) | Total Cost (10 Boards) | Remarks | Reviewer Remarks
1 | Capacitor | C1, C2, C4, C6, C8, C9, C10, C17 | CAP CER 1UF 10V X5R 0402 | Cap-0402 | CC0402KRX5R6BB105 | Yageo | - | C106254 | 1uF | 8 | 80 | 100 | LCSC | 0.002 | 0.2
2 | Capacitor | C3 | CAP CER 10000PF 25V X7R 0402 | Cap-0402 | CC0402KRX7R8BB103 | Yageo | - | C327025 | 10nF | 1 | 10 | 100 | LCSC | 0.0012 | 0.12
3 | Capacitor | C5, C11 | CAP CER 22UF 10V X5R 0603 | Cap-0603 | CC0603MRX5R6BB226 | Yageo | - | C109447 | 22uF | 2 | 20 | 40 | LCSC | 0.0419 | 1.676
4 | Capacitor | C7, C12, C14, C15 | CAP CER 10UF 10V X5R 0402 | Cap-0402 | CL05A106MP5NUNC | Samsung | - | C315248 | 10uF | 4 | 40 | 50 | LCSC | 0.0099 | 0.495
5 | Capacitor | C13 | CAP CER 0.47UF 50V X5R 0402 | Cap-0402 | UMK105ABJ474KV-F | Taiyo Yuden | - | C386109 | 0.47uF | 1 | 10 | 20 | LCSC | 0.0256 | 0.512
6 | Capacitor | C16 | CAP CER 0.1UF 50V X7R 0402 | Cap-0402 | CL05B104KB54PNC | Samsung | - | C307331 | 0.1uF | 1 | 10 | 100 | LCSC | 0.0066 | 0.66
7 | Ferrite Bead | FB1, FB2, FB3, FB4, FB5, FB6, FB7 | FERRITE BEAD 120 OHM 0402 1LN | IND-0402 | BLM15PD121SN1D | Murata | - | C76891 | 100MHz | 7 | 70 | 100 | LCSC | 0.0057 | 0.57
8 | FPC Connector | J1 | Clamshell 10 Bottom Contact Surface Mount 0.5mm SMD,P=0.5mm FFC/FPC Connectors ROHS | Custom | AFC01-S10FCC-00 | JUSHUO | - | C262266 | - | 1 | 10 | 61 | LCSC | 0.0915 | 5.5815
9 | MICROPHONE | Mk1 | Mic Omni-Directional -26dB 3.63V Rectangular Solder Pad T/R | Custom | ICS-43434 | TDK InvenSense |  |  |  | 1 | 10 | 11 |  |  | 0
10 | Resistor | R1 | RES SMD 150 OHM 5% 1/10W 0402 | Res-0402 | ERJ-2GEJ151X | Panasonic | - | C412976 | 150R | 1 | 10 | 50 | LCSC | 0.0042 | 0.21
11 | IC | U1 | Rf Transceiver PG-VF2BGA-40 | pg-vf2bga-40 | BGT60TR13CE6327XUMA1 | Infineon | - |  | - | 1 | 10 | 11 |  |  | 0
12 | IC | U2 | Integrated Gesture Recognition Sensor with I2C Interface | Custom | PAJ7620U2 | PixART Imaging Inc. |  |  |  | 1 | 10 | 11 |  |  | 0
13 | Crystal | X1 | XTAL OSC XO 80.0000MHZ CMOS SMD | Custom | KC2016K80.0000C1GE00 | Kyocera AVX | - |  | 80MHz | 1 | 10 | 11 |  |  | 0
[12 empty] | Total Component Cost |  |  | 10.0245
[12 empty] | Single Board Cost |  |  | 1.0025

## 1000 Boards
|  | Component list |  | Bill of Materials for Project [Ezlo-Radar-Sensor]
|  | Source Data From: |  | Ezlo-Radar-Sensor
|  | Project: |  | Ezlo-Radar-Sensor
|  | Variant: |  | None
# | Item Type | Designator | Description | Footprint | Manufacturer Part Number | Manufacturer | Alternate Part Number | LCSC Part Number | Value | Quantity | Quantity (1000 Boards) | MOQ (1000 Boards) | Links | Unit Cost (1000 Boards) | Total Cost (1000 Boards) | Remarks | Reviewer Remarks
1 | Capacitor | C1, C2, C4, C6, C8, C9, C10, C17 | CAP CER 1UF 10V X5R 0402 | Cap-0402 | CC0402KRX5R6BB105 | Yageo | - | C106254 | 1uF | 8 | 8000 | 8100 | LCSC | 0.0014 | 11.34
2 | Capacitor | C3 | CAP CER 10000PF 25V X7R 0402 | Cap-0402 | CC0402KRX7R8BB103 | Yageo | - | C327025 | 10nF | 1 | 1000 | 1100 | LCSC | 0.0009 | 0.99
3 | Capacitor | C5, C11 | CAP CER 22UF 10V X5R 0603 | Cap-0603 | CC0603MRX5R6BB226 | Yageo | - | C109447 | 22uF | 2 | 2000 | 2060 | LCSC | 0.0312 | 64.272
4 | Capacitor | C7 | CAP CER 10UF 10V X5R 0603 | Cap-0603 | CC0603KRX5R6BB106 | Yageo | - | C326057 | 10uF | 1 | 1000 | 1060 | LCSC | 0.0173 | 18.338
5 | Capacitor | C12, C14, C15 | CAP CER 10UF 10V X5R 0402 | Cap-0402 | CL05A106MP5NUNC | Samsung | - | C315248 | 10uF | 3 | 3000 | 3050 | LCSC | 0.0068 | 20.74
6 | Capacitor | C13 | CAP CER 0.47UF 50V X5R 0402 | Cap-0402 | UMK105ABJ474KV-F | Taiyo Yuden | - | C386109 | 0.47uF | 1 | 1000 | 1080 | LCSC | 0.01783 | 19.2564
7 | Capacitor | C16 | CAP CER 0.1UF 50V X7R 0402 | Cap-0402 | CL05B104KB54PNC | Samsung | - | C307331 | 0.1uF | 1 | 1000 | 1100 | LCSC | 0.0056 | 6.16
8 | Ferrite Bead | FB1, FB2, FB3, FB4, FB5, FB6, FB7 | FERRITE BEAD 120 OHM 0402 1LN | IND-0402 | BLM15PD121SN1D | Murata | - | C76891 | 100MHz | 7 | 7000 | 7100 | LCSC | 0.0041 | 29.11
9 | FPC Connector | J1 | Clamshell 10 Bottom Contact Surface Mount 0.5mm SMD,P=0.5mm FFC/FPC Connectors ROHS | Custom | AFC01-S10FCC-00 | JUSHUO | - | C262266 | - | 1 | 1000 | 1098 | LCSC | 0.0744 | 81.6912
10 | MICROPHONE | Mk1 | Mic Omni-Directional -26dB 3.63V Rectangular Solder Pad T/R | Custom | ICS-43434 | TDK InvenSense |  |  |  | 1 | 1000 |  |  |  | 0
11 | Resistor | R1 | RES SMD 150 OHM 5% 1/10W 0402 | Res-0402 | ERJ-2GEJ151X | Panasonic | - | C412976 | 150R | 1 | 1000 | 1050 | LCSC | 0.0035 | 3.675
12 | IC | U1 | Rf Transceiver PG-VF2BGA-40 | pg-vf2bga-40 | BGT60TR13CE6327XUMA1 | Infineon | - |  | - | 1 | 1000 |  |  |  | 0
13 | IC | U2 | Integrated Gesture Recognition Sensor with I2C Interface | Custom | PAJ7620U2 | PixART Imaging Inc. |  |  |  | 1 | 1000 |  |  |  | 0
14 | Crystal | X1 | XTAL OSC XO 80.0000MHZ CMOS SMD | Custom | KC2016K80.0000C1GE00 | Kyocera AVX | - |  | 80MHz | 1 | 1000 |  |  |  | 0
[12 empty] | Total Component Cost |  |  | 255.5726
[12 empty] | Single Board Cost |  |  | 25.5573